## Sheet1
Ormerod sensor board BOM		Last revision 2014-03-26
				------------- Qty required ------------
Item	Value or part #	Designators	Farnell #	Kit 2	Kit 3	Kit 4	Kit 4+	Kit 5		Notes

Through hole parts

Connector	Molex 22-23-2021	X1 X3 X4 X6	1462926		3	3	3	4		X4 fitted on kit 5 only
Connector	Molex 22-23-2041	X5	1462920	1	1	1	1	1
Connector	Molex 22-23-2081	X2	1756826		1	1	1	1
Connector	2x3 header	ICSP					Not fitted - only needed for programming
Sensor	TCRT1000	U1	1470064	1	1	1	1	1
LED	Cree C535A-WJN-CU0V0231	D1 D2 D3	1855547		3	3	3	3
Capacitor	3.3nF 10% ceramic X7R	-	1216424					0 or 1		See note 1

Non-mounted parts

10mm 40kHz xmtr	Multicomp MCUST10P40B07RO		2362667					1		See note 1
Shell	Molex 22-01-2025		143126		3	3	3	4
Shell	Molex 22-01-2045		143128	1	1	1	1	1
Shell	Molex 22-01-2085		143130		1	1	1	1
Crimp pins	Molex 08-50-0032		9731474	4	18	18	18	20		Plus a few spares
2way shell	Multicomp 2226A-02		1593506	1	1			1
Crimp pins	Multicomp 2226TG		1593529	1	1			1
1m white wire 10/0.1				1	1			1
Screw	M2.5x10mm countersunk			2	2	2	2	2

SMD parts

IC	ATTINY44A-SSU	U2	1699395			1	1	1
IC	BCR402U	U3	1791063		1	1	1	1
Transistor	BC817-40	Q2	1798081	1	1	1	1	1
Mosfet	FDN337N	Q1	9845356			1	1	1
Diode	RS1A	D4	4085000			1	1	1		Flyback diode for fan
12MHz resonator	AEL C12M000000S004	XT1	1448144				1	1		Alternative part AWSCR-12.00CV-T
Inductor	1uH TDK MLZ2012A1R0WT	L1	2215638	1	1	1	1	1		Must have low enough resistance
Inductor	4.7mH EPCOS B82442H1475K	L2	3877474				1	1		For driving ultrasonic transducer
Capacitor	10u 6.3V tantalum case A	C5	1754143	1	1	1	1	1
Capacitor	1u 1206 tantalum 10V+ 10%	C3 C4	1457411			1	2	2
Capacitor	10n 0603 X7R	C1	1759022	1	1	1	1	1
Capacitor	100n 0603 X7R	C2	1759016			1	1	1
Resistor	0R 0603	R3		1	1					For direct sensor connection when U2 not fitted
Resistor	0R 0603	R6					1	1		To reduce ultrasonic transducer drive if needed
Resistor	0R 0603	R14			1					Bypasses fan control when Q1 not fitted
Resistor	51R 0603	R5		1	1	1	1	1
Resistor	470R 0603	R4		1	1	1	1	1
Resistor	470R 0603	R11				1	1	1
Resistor	1K 0603	R12				1	1	1
Resistor	1K 0603	R13		1	1
Resistor	3K3 0603	R2		1	1	1	1	1
Resistor	3K9 0603	R10				1	1	1
Resistor	22K 0603	R8 R9					2	2		See note 1
Resistor	1M0 0603	R7				1	1	1
Resistor	As required 0603	R1					For increasing LED current

Notes

1	Kit 5 early uses alternative ultrasonic transducer Murata MA40S4S (Farnell part number 1777667, also available from RS and from Conrad Electronics). This transducer produces less output, so the value of R8 is changed to 1M. A capacitor of about 3.3nF needs to be connected in parallel with this transducer to tune it. The Multicomp transducer does not require a tuning capacitor.